## bikesenseCap
Part Number | Qty | Reference(s) | Value | LibPart | Footprint | Datasheet
LTST-C191KGKT | 4 | D3, D4, D5, D6 | LED_Small | bikesenseCap-rescue:LED_Small-Device | LEDs:LED_0603_HandSoldering | ~
5990210007F | 1 | D11 | West | bikesenseCap-rescue:LED_Small-Device | revLed:LED_1206_3216Metric_ReverseMount_Hole1.8x2.4mm | ~
5990210007F | 1 | D12 | NorthWest | bikesenseCap-rescue:LED_Small-Device | revLed:LED_1206_3216Metric_ReverseMount_Hole1.8x2.4mm | ~
5990210007F | 1 | D13 | SouthWest | bikesenseCap-rescue:LED_Small-Device | revLed:LED_1206_3216Metric_ReverseMount_Hole1.8x2.4mm | ~
5990210007F | 1 | D14 | North | bikesenseCap-rescue:LED_Small-Device | revLed:LED_1206_3216Metric_ReverseMount_Hole1.8x2.4mm | ~
5990210007F | 1 | D15 | South | bikesenseCap-rescue:LED_Small-Device | revLed:LED_1206_3216Metric_ReverseMount_Hole1.8x2.4mm | ~
5990210007F | 1 | D16 | NorthEast | bikesenseCap-rescue:LED_Small-Device | revLed:LED_1206_3216Metric_ReverseMount_Hole1.8x2.4mm | ~
5990210007F | 1 | D17 | SouthEast | bikesenseCap-rescue:LED_Small-Device | revLed:LED_1206_3216Metric_ReverseMount_Hole1.8x2.4mm | ~
5990210007F | 1 | D18 | East | bikesenseCap-rescue:LED_Small-Device | revLed:LED_1206_3216Metric_ReverseMount_Hole1.8x2.4mm | ~
- | 1 | J1 | Conn_01x04_Male | bikesenseCap-rescue:Conn_01x04_Male-Connector | SeeedOPL-Connector-2016:HW4-2.0 | ~
- | 4 | J2, J3, J4, J5 | PAD | bikesenseCap-rescue:PAD-cap1188 | capSensingStuff:SensePad
NRC06F1002TR10F | 9 | R1, R2, R4, R5, R6, R8, R9, R23, R26 | 10K | bikesenseCap-rescue:R_Small-Device | Resistors_SMD:R_0603_HandSoldering | ~
RC0603FR-07150KL | 1 | R3 | 150K | bikesenseCap-rescue:R_Small-Device | Resistors_SMD:R_0603_HandSoldering | ~
CRGCQ0603J100K | 2 | R7, R10 | 100K | bikesenseCap-rescue:R_Small-Device | Resistors_SMD:R_0603_HandSoldering | ~
AF0603JR-07470RL | 4 | R11, R12, R13, R14 | 470 | bikesenseCap-rescue:R_Small-Device | Resistors_SMD:R_0603_HandSoldering | ~
RC0603JR-13100RL | 8 | R19, R21, R22, R27, R28, R31, R32, R35 | 100 | bikesenseCap-rescue:R_Small-Device | Resistors_SMD:R_0603_HandSoldering | ~
CRGCQ0603J100K | 8 | R20, R24, R25, R29, R30, R33, R34, R36 | 100k | bikesenseCap-rescue:R_Small-Device | Resistors_SMD:R_0603_HandSoldering | ~
NTCG163JH103JT1 | 1 | TH1 | 10K ntc | bikesenseCap-rescue:Thermistor_NTC-Device | Resistors_SMD:R_0603_HandSoldering | ~
CCS811 | 1 | U1 | CCS811 | bikesenseCap-rescue:CCS811-ccs811 | digikey-footprints:VOC_Sensor_LGA-10-1EP-2.7x4mm_CCS811B
CAP1188-1-CP-TR | 1 | U2 | cap1188 | bikesenseCap-rescue:cap1188-cap1188 | Housings_DFN_QFN:QFN-24_4x4mm_Pitch0.5mm_NoMask
TCA9534ADWR | 1 | U3 | TCA9534 | bikesenseCap-rescue:TCA9534-Interface_Expansion | digikey-footprints:SOIC-16_W7.5mm | http://www.ti.com/lit/ds/symlink/tca9534.pdf